## BOM
Comment | Description | Designator | Footprint | LibRef | Quantity | Price | Manufacturer_Part_Number
220UF 35V | Cap Alum 220UF 20% 35V SMD | C1 | CAP_J-V_10X10P5_RUB | 35SKV220M10X10.5 | 1 | 0.82 | 1189-3092-6-ND
Cer 0.1UF | Chip Capacitor 0603 MLCC X7R 0.1 uF+/ -20% 50 V T&R GP | C2, C3 | CAP_0603_X_WAL | 0603B104M500CT_1 | 2 | 2.07 | 1292-1397-6-ND
C 100UF 50V | Cap Aluminum Lytic 100uF 50V 20% (10 X 10mm) SMD 490mA 3000h 105C Automotive Blister T/R | C4 | CAP_97101E3_VIS | MAL215097101E3 | 1 | 2.07 | BC5165DKR-ND
M7 | No Description Available | D1 | M7_DIO | M7 | 1 | 0.016 | 2796-M7TR-ND
SS34 | SS Series 500 mV 3 A 40 V Max Reverse Voltage Schottky Rectifier - DO-214AB | D2 | SMB_ONS | SS34 | 1 | 0.65 | SS34FSDKR-ND
Header2 | 2.00mm Pitch Micro-Latch Wire-to-Board Header Vertical Square Pin Three-sided Shroud 2 Circuits | Jin, Jout | MOLEX_532530270 | 532530270 | 2 | 0.27 | WM19004-ND
L33UH | Inductor Power Shielded Wirewound 33uH 20% 100KHz Ferrite 2.2A 0.083Ohm DCR 4040 T/R | L? | FP-DS106C2-MFG | CMP-06042-000282-1 | 1 | 1.05 | 490-14129-6-ND
LED Red | LED Uni-Color Red 639nm 2-Pin Chip LED T/R | LED? | LED_LTST-S220KRKT_LTO | LTST-S220KRKT | 1 | 0.28 | 160-1469-6-ND
330Ohm | Res Thick Film 0201 330 Ohm 5% 1/20W ±200ppm/°C Molded SMD SMD Paper T/R | R1 | YAG_R0201_YAG | RC0201JR-07330RL | 1 | 0.1 | 311-330NDKR-ND
Trimmer 50K | Res Cermet Trimmer 50K Ohm 10% 1/2W 25(Elec)Turn 2.19mm (9.53 X 4.83 X 11.55mm) Pin Thru-Hole Tube | R2 | POT_3296Y | 3296Y-1-503LF | 1 | 2.41 | 3296Y-1-503LF
R1k | Res Thick Film 2512 1K Ohm 5% 2W ±100ppm/°C Molded SMD SMD T/R | R3 | RESC6332X65N | CRGH2512J1K0 | 1 | 0.72 | A126457DKR-ND
XL6019 | SIMPLE SWITCHE Power Converter 150 kHz 1A Step-Down Voltage egulator 5-DDPAK/TO-263 -40 to 125 | U? | TS5B | LM2591HVS-3.3/NOPB | 1 | 6.66 | LM2591HVS-3.3/NOPB
19.456